## Sheet1
| Percentage | 1 ATA Density | Component density 1 ATA | Total density 1 ATA | Max ATA for 5.2 | Max ATA for 6.2
Oxygen | 21 | 1.428 | 0.29988 | 1.181 | 4.4032 | 5.2499
Helium | 10 | 0.179 | 0.0179
Nitrogen | 69 | 1.251 | 0.86319
Planned ATA | 6.5
Gas density at Planned ATA |  | 7.6763
END at planned ATA |  | 4.85
PPO2 at planned ATA |  | 1.365
Notes:
Only fill in the blue highlighted areas. The N2 will autofill.
The Gas Density at Planned ATA is colour coded, green below 5.2, yellow between 5.2 and 6.2, Red above 6.2
Only ATA given to allow divers to convert to msw, fsw, ffw, mfw etc as required